## Bill of Materials-H10R7
Line # | Name | Description | Designator | Revision ID | Revision State | Revision Status | Quantity | Manufacturer 1 | Manufacturer Part Number 1 | Manufacturer Lifecycle 1 | Supplier 1 | Supplier Part Number 1 | Supplier Unit Price 1 | Supplier Subtotal 1
| Manufacturer Part Number |  | R2 |  | Not managed |  | 1 | Stackpole Electronics | HCJ0603ZT0R00 | Volume Production | DigiKey | HCJ0603ZT0R00DKR-ND | 0.34 | 0.34
| Button Touch Sensor | 1 button touch sensor with shield | U6 | CMP-010-00025-1 | Draft | Up to date | 1
| Manufacturer Part Number | 100mW Thick Film Resistors ±100ppm/℃ ±1% 10kΩ 0603 Chip Resistor - Surface Mount ROHS | R3 |  | Not managed |  | 1 | Yageo Group | AC0603JR-7W10KL | Volume Production | Mouser | 603-AC0603JR-7W10KL | 0.12 | 0.12
| CDSOD323-T03SC | A 3V, 350W, bi-directional, standard capacitance, SOD323 pkg TVS Diode ¦ Bourns CDSOD323-T03SC | D1 |  | Not managed |  | 1 | Bourns | CDSOD323-T03SC | Volume Production | DigiKey | CDSOD323-T03SCDKR-ND | 0.69 | 0.69
| CC0805KKX7R7BB105 | Ceramic Capacitor, Ceramic, 16V, 10% +Tol, 10% -Tol, X7R, 15% TC, 1uF, Surface Mount, 0805 | C4 |  | Not managed |  | 1 | Yageo Group | CC0805KKX7R7BB105 | Volume Production | DigiKey | 311-1365-6-ND | 0.13 | 0.13
| CL21X475KAQNNNE | Ceramic Capacitor, Multilayer, Ceramic, 25V, 10% +Tol, 10% -Tol, X6S, +-22% TC, 4.7uF, Surface Mount, 0805 inch | C2 |  | Not managed |  | 1 | Samsung Electro-Mechanics | CL21X475KAQNNNE | Volume Production | DigiKey | 1276-3033-1-ND | 0.21 | 0.21
| CL10B104KA8NNNC | Ceramic Capacitor, Multilayer, Ceramic, 25V, 10% +Tol, 10% -Tol, X7R, +-15% TC, 100nF, Surface Mount, 0603 inch | C1, C3, C5 |  | Not managed |  | 3 | Samsung Electro-Mechanics | CL10B104KA8WPNC | Volume Production | Mouser | 187-CL10B104KA8WPNC | 0.028 | 0.28
| CSTCE8M00G52Z-R0 | Ceramic Resonator 8MHz ±0.5% (Tol) ±0.2% (Stability) 10pF 40Ohm 3-Pin CSMD T/R | X1 |  | Not managed |  | 1 | Murata | CSTCE8M00G52A-R0 | Obsolete
| Resistor 4k7 +/-1% 0603 100 mW | Chip Resistor, 4.7 KOhm, +/- 1%, 0.1 W, -55 to 155 degC, 0603 (1608 Metric) | R11, R14 | CMP-009-00031-5 | Draft | Up to date | 2 | Vishay | CRCW06034K70FKEA | Volume Production | RS (Formerly Allied Electronics) | 70201184 | 0.004 | 0.008
| TSW-103-14-G-S | CONN HEADER VERT 3POS 2.54MM | J1 | CMP-02766-001743-1 | New From Design | Up to date | 1 | Samtec | TSW-103-14-G-S | Volume Production | Mouser | 200-TSW10314GS | 0.46 | 0.46
| MMZ1608Y300B | Ferrite Beads 0603 30ohms 1500mA Signal Line AEC-Q200 | FB1 |  | Not managed |  | 1 | TDK | MMZ1608Y300BTA00 | Volume Production | DigiKey | 445-MMZ1608Y300BTA00DKR-ND | 0.1 | 0.1
| VLMS1300-GS08 | LED Uni-Color Super Red 639nm 2-Pin Chip 0603(1608Metric) T/R | LED1 |  | Not managed |  | 1 | Vishay | VLMS1300-GS08 | Volume Production | DigiKey | VLMS1300-GS08DKR-ND | 0.21 | 0.21
|  | MCU 32-bit ARM Cortex M0+ RISC 512KB Flash 1.8V/2.5V/3.3V 48-Pin UFQFPN EP Tray | U1 |  | Not managed |  | 1 | STMicroelectronics | STM32G0B1CEU6 | Volume Production | Digikey | 497-STM32G0B1CEU6-ND
| RMCF0603JG1K80 | Res Thick Film 0603 1.8K Ohm 5% 1/10W ±200ppm/°C Molded SMD Paper T/R | R12, R13 | CMP-009-00180-1 | Draft | Up to date | 2 | Stackpole Electronics | RMCF0603JG1K80 | Volume Production | DigiKey | RMCF0603JG1K80CT-ND | 0.019 | 0.19
| AC0603JR-0720KL | Res Thick Film 0603 20K Ohm 5% 0.1W(1/10W) ±100ppm/C Pad SMD T/R Automotive AEC-Q200 | R10 | CMP-009-00179-1 | Draft | Up to date | 1 | Yageo Group | AC0603JR-0720KL | Volume Production | Arrow Electronics | AC0603JR-0720KL | 0.019 | 0.019
| Manufacturer Part Number | Res Thick Film 0603 270 Ohm 5% 0.1W(1/10W) ±200ppm/C Pad SMD Automotive T/R | R1 |  | Not managed |  | 1 | Stackpole Electronics | RMCF0603JG270R | Volume Production | DigiKey | 738-RMCF0603JG270RCT-ND | 0.1 | 0.1
| MTCH6102-I/SS | Sensor Controller Capacitive 15-Ch Serial I2C 28-Pin SSOP Tube | U5 | CMP-015-00008-1 | Draft | Up to date | 1 | Microchip | MTCH6102-I/SS | Volume Production | RS (Formerly Allied Electronics) | 70431551 | 0.88 | 0.88